## Sheet1
Key Features & Condition
Safety Certification Label | N/A
Ground Ripper | N/A
Ripper Control Valve | N/A
Low Ground Pressure Tracks | Yes
Operator’s Manual | N/A
Emission Compliance Label | N/A
Grade Control System | N/A
Equipment Parts Manual | N/A
CAT System One | N/A
Operator Cabin Details
Seat and Arm Support | Ok
Cab Doors & covers | Ok
Controls, Levers | Ok
Windows and Mirrors | Ok
Dashboard Screen, Gauges | Ok
Warning alarms message | Ok
Washer, Wipers | Ok
Air Conditioning & Heating System | Not cooling
Cab Floor Covering | Ok
Cab Structure, Gard | Ok
Electrical System | Ok
Engine & Performance
Fuel Injection Type | Electronic
Engine Model | Cat C9
Engine Cooling System | Ok, need rust clean
Engine Oil Check | Ok
Blowby | Normal
Exhaust System & Muffler | Ok
Belts & Air/Oil Filters | Ok
Smoke | Normal
Coolant | Ok, normal water
Fluid Leaks | Ok
Exterior Condition & Visual Inspection
Doors, Covers, and Grilles | Ok
Access Steps & Handrails | Ok
Exterior Paint Condition | Ok
Blade Trunnions & Bushings | Ok
Underbody Protection Plates | Ok
Final Drive Condition | Ok
Fuel Tank, Roof, & Hood Condition | Ok
Lights and Battery Check | Ok
Pivot Shaft | Ok
Push Arm | Cracked on the left side
Tilt Linkage Pins & Bushings | N/A
Hydraulic System
Hydraulic Leaks | Ok
Lift Hydraulic Jacks | Ok
Ripper Lift Hydraulic Jacks | N/A
Tilt Hydraulic Jack | N/A
Angle Hydraulic Jack | Ok
Ripper Angle Hydraulic Jacks | N/A
Limited Functional Testing & Operation
Push Frame Pins | Ok
Blade Pins | Ok
Ripper Pins | N/A
Equalizer Bar Condition | Ok
Bulldozer Stall Test | Ok
Steering Function Test | Ok
Blade Tilt and Lift Test | Ok
Undercarriage Pivot Pins | Ok
Transmission Test | Ok
Brake System Test | Ok
Torque Converter Test | Ok
Blade Inspection
Blade Base Condition | Ok
Spill Rack Condition | Ok
Blade Front Condition | Ok
Blade Edge Condition | Ok
Undercarriage Inspection
Right Side Undercarriage Wear | -
Undercarriage Bushings | 80%
Undercarriage Shoes | 80%
Front Idler Condition | 80%
Rear Idler Condition | 80%
Carrier Roller Condition | 80%
Track Links Condition | 80%
Sprocket Condition | 80%
Roller Condition | 80%
Track Canon Condition | 80%
Track Width Measurement | 80%
Left Side Undercarriage Wear | -
Undercarriage Bushings | 80%
Undercarriage Shoes | 80%
Front Idler Condition | 80%
Rear Idler Condition | 80%
Carrier Roller Condition | 80%
Track Links Condition | 80%
Sprocket Condition | 80%
Roller Condition | 80%
Track Canon Condition | 70%
Track Shose Measurement | W560, L 240, Grouser height 58 mm